## Sheet1
Plug and Play Nissan Data
SB2200
Injector Latency
| Injector Scalar | 0.34271
| Injector Offset | -0.08115
Min Pulse Width
|  | 657.2939 | µs
Injector Scalar
|  | 2448.073 | cc/min | 350 kPa | 51.0 psi | (Stock GTR, 370z)
|  | 2275.0442 | cc/min | 300 kPa | 43.5 psi | (Stock Titan)
Optional Cobb/EcuTek Parameters below
| Differential Fuel Pressure Compensation |  |  |  |  | *fixed rail pressure systems only, manifold referenced regulator fuel systems set to all 100
Differential fuel pressure delta percent
|  | -40 | -30 | -20 | -10 | 0 | 10 | 20 | 30
|  | 118.3216 | 114.0175 | 109.5445 | 104.8809 | 100 | 94.8683 | 89.4427 | 83.666
Primary injector lag time
|  | msec |  |  | Battery voltage
|  |  | bar | psi | 9 | 10 | 11 | 12 | 13 | 14 | 15 | 16
|  | Rel Fuel Pressure | 1.38 | 20.0152 | 0.78904 | 0.61573 | 0.48048 | 0.37494 | 0.29259 | 0.22832 | 0.17817 | 0.13903
|  |  | 1.74 | 25.2366 | 0.83432 | 0.65106 | 0.50806 | 0.39646 | 0.30938 | 0.24142 | 0.18839 | 0.14701
|  |  | 2.18 | 31.6182 | 0.89321 | 0.69702 | 0.54392 | 0.42445 | 0.33122 | 0.25846 | 0.20169 | 0.15739
|  |  | 2.75 | 39.8854 | 0.97572 | 0.76141 | 0.59416 | 0.46365 | 0.36181 | 0.28234 | 0.22032 | 0.17193
|  |  | 3.46 | 50.183 | 1.0892 | 0.84999 | 0.66329 | 0.5176 | 0.40391 | 0.31519 | 0.24596 | 0.19193
|  |  | 4.35 | 63.0914 | 1.2504 | 0.97572 | 0.76141 | 0.59416 | 0.46365 | 0.36181 | 0.28234 | 0.22032
|  |  | 5.48 | 79.4807 | 1.4897 | 1.1625 | 0.90717 | 0.70791 | 0.55241 | 0.43108 | 0.33639 | 0.2625
|  |  | 6.89 | 100 | 1.8537 | 1.4465 | 1.1288 | 0.88084 | 0.68736 | 0.53638 | 0.41857 | 0.32663
Non-linear injector compensation maximum IPW
|  | 3 | ms
Injector low PW compensation (Cobb/EcuTek)
|  | % |  |  | Battery voltage 9: Effective Pulse Width (ms)
|  |  | bar | psi | 0.65729 | 0.81347 | 0.96965 | 1.1258 | 1.282 | 1.4382 | 1.5944 | 1.7506 | 1.9067 | 2.0629 | 2.2191 | 2.3753 | 2.5315 | 2.6876 | 2.8438 | 3
|  | Rel Fuel Pressure | 1.38 | 20.0152 | 146.4311 | 127.3594 | 118.3455 | 112.8173 | 110.0216 | 109.0579 | 109.329 | 108.9794 | 107.3064 | 106.303 | 106.6612 | 107.2795 | 106.8399 | 105.5419 | 104.3864 | 100
|  |  | 1.74 | 25.2366 | 146.4311 | 127.3594 | 118.3455 | 112.8173 | 110.0216 | 109.0579 | 109.329 | 108.9794 | 107.3064 | 106.303 | 106.6612 | 107.2795 | 106.8399 | 105.5419 | 104.3864 | 100
|  |  | 2.18 | 31.6182 | 146.4311 | 127.3594 | 118.3455 | 112.8173 | 110.0216 | 109.0579 | 109.329 | 108.9794 | 107.3064 | 106.303 | 106.6612 | 107.2795 | 106.8399 | 105.5419 | 104.3864 | 100
|  |  | 2.75 | 39.8854 | 146.4311 | 127.3594 | 118.3455 | 112.8173 | 110.0216 | 109.0579 | 109.329 | 108.9794 | 107.3064 | 106.303 | 106.6612 | 107.2795 | 106.8399 | 105.5419 | 104.3864 | 100
|  |  | 3.46 | 50.183 | 146.4311 | 127.3594 | 118.3455 | 112.8173 | 110.0216 | 109.0579 | 109.329 | 108.9794 | 107.3064 | 106.303 | 106.6612 | 107.2795 | 106.8399 | 105.5419 | 104.3864 | 100
|  |  | 4.35 | 63.0914 | 146.4311 | 127.3594 | 118.3455 | 112.8173 | 110.0216 | 109.0579 | 109.329 | 108.9794 | 107.3064 | 106.303 | 106.6612 | 107.2795 | 106.8399 | 105.5419 | 104.3864 | 100
|  |  | 5.48 | 79.4807 | 146.4311 | 127.3594 | 118.3455 | 112.8173 | 110.0216 | 109.0579 | 109.329 | 108.9794 | 107.3064 | 106.303 | 106.6612 | 107.2795 | 106.8399 | 105.5419 | 104.3864 | 100
|  |  | 6.89 | 99.931 | 146.4311 | 127.3594 | 118.3455 | 112.8173 | 110.0216 | 109.0579 | 109.329 | 108.9794 | 107.3064 | 106.303 | 106.6612 | 107.2795 | 106.8399 | 105.5419 | 104.3864 | 100