## Sheet1
SB2600
Injector Latency
Injector Scalar | 0.531
Injector Offset | -0.133
Min Pulse Width
| 669 | µs
Injector Scalar
| 2946.3 | cc/min | 350 kPa | 51.0 psi | (Stock GTR, 370z)
| 2738.1 | cc/min | 300 kPa | 43.5 psi | (Stock Titan)
Optional Cobb/EcuTek Parameters below
Differential Fuel Pressure Compensation |  |  |  |  | *fixed rail pressure systems only, manifold referenced regulator fuel systems set to all 100
Differential fuel pressure delta percent
| -40 | -30 | -20 | -10 | 0 | 10 | 20 | 30
| 118 | 114 | 110 | 105 | 100 | 95 | 89 | 84
Primary injector lag time
| msec |  |  | Battery voltage
|  | bar | psi | 9 | 10 | 11 | 12 | 13 | 14 | 15 | 16
| Rel Fuel Pressure | 1.38 | 20 | 1.282 | 0.986 | 0.759 | 0.584 | 0.449 | 0.346 | 0.266 | 0.205
|  | 1.74 | 25.2 | 1.36 | 1.046 | 0.805 | 0.619 | 0.477 | 0.367 | 0.282 | 0.217
|  | 2.18 | 31.6 | 1.462 | 1.125 | 0.865 | 0.666 | 0.512 | 0.394 | 0.303 | 0.233
|  | 2.75 | 39.9 | 1.605 | 1.235 | 0.95 | 0.731 | 0.562 | 0.433 | 0.333 | 0.256
|  | 3.46 | 50.2 | 1.803 | 1.387 | 1.067 | 0.821 | 0.632 | 0.486 | 0.374 | 0.288
|  | 4.35 | 63.1 | 2.086 | 1.605 | 1.235 | 0.95 | 0.731 | 0.562 | 0.433 | 0.333
|  | 5.48 | 79.5 | 2.51 | 1.931 | 1.486 | 1.143 | 0.88 | 0.677 | 0.521 | 0.401
|  | 6.89 | 100 | 3.162 | 2.433 | 1.872 | 1.44 | 1.108 | 0.853 | 0.656 | 0.505
Non-linear injector compensation maximum IPW
| 3 | ms
Injector low PW compensation (Cobb/EcuTek)
| % |  |  | Battery voltage 9: Effective Pulse Width (ms)
|  | bar | psi | 0.67 | 0.82 | 0.98 | 1.14 | 1.29 | 1.45 | 1.6 | 1.76 | 1.91 | 2.07 | 2.22 | 2.38 | 2.53 | 2.69 | 2.84 | 3
| Rel Fuel Pressure | 1.4 | 20 | 129 | 121 | 113 | 107 | 106 | 106 | 106 | 105 | 104 | 104 | 105 | 106 | 104 | 103 | 103 | 100
|  | 1.7 | 25 | 129 | 121 | 113 | 107 | 106 | 106 | 106 | 105 | 104 | 104 | 105 | 106 | 104 | 103 | 103 | 100
|  | 2.2 | 32 | 129 | 121 | 113 | 107 | 106 | 106 | 106 | 105 | 104 | 104 | 105 | 106 | 104 | 103 | 103 | 100
|  | 2.8 | 40 | 129 | 121 | 113 | 107 | 106 | 106 | 106 | 105 | 104 | 104 | 105 | 106 | 104 | 103 | 103 | 100
|  | 3.5 | 50 | 129 | 121 | 113 | 107 | 106 | 106 | 106 | 105 | 104 | 104 | 105 | 106 | 104 | 103 | 103 | 100
|  | 4.4 | 63 | 129 | 121 | 113 | 107 | 106 | 106 | 106 | 105 | 104 | 104 | 105 | 106 | 104 | 103 | 103 | 100
|  | 5.5 | 79 | 129 | 121 | 113 | 107 | 106 | 106 | 106 | 105 | 104 | 104 | 105 | 106 | 104 | 103 | 103 | 100
|  | 6.9 | 100 | 129 | 121 | 113 | 107 | 106 | 106 | 106 | 105 | 104 | 104 | 105 | 106 | 104 | 103 | 103 | 100